## rascsi_2p4_bom_grouped
RaSCSI v2.4 Bill of Materials
akuker@gmail.com
Item # | *Designator | *Qty | Manufacturer | *Mfg Part # | Description / Value | *Package/Footprint | Type | Notes | Datasheet
1 | D1 D2 D3 D4 | 4 | Hubei KENTO Elec | C2297 | 0805 Green Light Emitting Diodes | LED_SMD:LED_0805_2012Metric | SMD |  | https://datasheet.lcsc.com/szlcsc/1806151820_Hubei-KENTO-Elec-C2297_C2297.pdf
2 | D5 | 1 | MDD(Microdiode Electronics) | SM4007PL | 1kV 1A 1.1V @ 1A SOD-123FL Diodes | Diode_SMD:D_SOD-123F | SMD |  | https://datasheet.lcsc.com/szlcsc/1809301215_MDD-Microdiode-Electronics-SM4007PL_C64898.pdf
3 | FUSE1 | 1 | Shenzhen lanson Elec | 12B1100B | Fuse Fast Blow 1A 50A 0.0062 SMD1206 | Fuse:Fuse_1206_3216Metric | SMD |  | https://datasheet.lcsc.com/szlcsc/1808301742_Shenzhen-lanson-Elec-12B1100B_C182974.pdf
4 | IC1 IC2 IC3 IC4 | 4 | Texas Instruments | SN74LS641-1DW | SN74LS641-1DW Octal bus transceivers | SamacSys_Parts:SOIC127P1030X265-20N | SMD | Note orientation of chips on board (IC3 and IC4 are flipped) | https://www.ti.com/lit/ds/symlink/sn74ls641.pdf?ts=1596466276486&ref_url=https%253A%252F%252Fwww.ti.com%252Fstore%252Fti%252Fen%252Fp%252Fproduct%252F%253Fp%253DSN74LS641-1DW
5 | J1 | 1 | BOOMELE(Boom Precision Elec) | C50982 | 2x20 Pin Socket (Raspberry Pi Connector) | Connector_PinSocket_2.54mm:PinSocket_2x20_P2.54mm_Vertical | Through Hole | Socket on the Bottom | https://datasheet.lcsc.com/szlcsc/1811111512_BOOMELE-Boom-Precision-Elec-C50982_C50982.pdf
6 | J10 | 1 |  |  | Conn_01x04_Male | Connector_PinHeader_2.00mm:PinHeader_1x04_P2.00mm_Vertical | DNP | DNP | ~
7 | J2 | 1 | DNP | DNP | DNP | Connector_PinHeader_2.54mm:PinHeader_1x02_P2.54mm_Horizontal | DNP | DNP | DNP
8 | J20 | 1 | TE Connectivity | 171826-4 | DNP | SHDRRA4W69P0X250_1X4_1000X1350X670P | DNP | DNP | https://componentsearchengine.com/Datasheets/2/171826-4.pdf
9 | J3 | 1 | BOOMELE(Boom Precision Elec) | C30006 | Header 50 0.100(2.54mm) 2 2.54MM IDC Connectors | Connector_PinHeader_2.54mm:PinHeader_2x25_P2.54mm_Vertical | Through Hole |  | https://datasheet.lcsc.com/szlcsc/1810221914_BOOMELE-Boom-Precision-Elec-C30006_C30006.pdf
10 | J4 | 1 | BOOMELE(Boom Precision Elec) C50950 | C50950 | Female Header 5x1 right-angle | Connector_PinSocket_2.54mm:PinSocket_1x05_P2.54mm_Vertical | Through Hole |  | https://datasheet.lcsc.com/szlcsc/1811092140_BOOMELE-Boom-Precision-Elec-C50950_C50950.pdf
11 | J5 | 1 | DNP | DNP | DNP | Connector_PinHeader_2.54mm:PinHeader_2x03_P2.54mm_Vertical | DNP |  | DNP
12 | J6 | 1 | CONNFLY Elec | DS1037-25FNAKT74-0CC | D-Sub Receptacle,Female Socket 25 2 1.5A(Contact) Through Hole D-Sub Connectors RoHS | SamacSys_Parts:L717SDB25PA4CH4F | Through Hole |  | https://datasheet.lcsc.com/szlcsc/1811081022_CONNFLY-Elec-DS1037-25FNAKT74-0CC_C77838.pdf
13 | J7 | 1 | DNP | DNP | DNP | Connector_PinHeader_2.54mm:PinHeader_1x02_P2.54mm_Vertical | DNP | DNP | DNP
14 | J8 | 1 | XKB Connectivity | U254-051N-4BH806 | USB_B_Micro | SamacSys_Parts:U254051N4BH806 |  |  | https://datasheet.lcsc.com/szlcsc/2002271812_XKB-Connectivity-U254-051N-4BH806_C319170.pdf
15 | J9 | 1 | BOOMELE(Boom Precision Elec) | C3407 | Conn_02x25_Odd_Even | Connector_PinHeader_2.00mm:PinHeader_2x25_P2.00mm_Horizontal | DNP | DNP | https://datasheet.lcsc.com/szlcsc/1811151534_BOOMELE-Boom-Precision-Elec-C3407_C3407.pdf
16 | R1 R2 R4 | 3 | UNI-ROYAL(Uniroyal Elec) | 0402WGF2001TCE | 2k 0402 Chip Resistor | Resistor_SMD:R_0402_1005Metric | SMD |  | https://datasheet.lcsc.com/szlcsc/1809192311_UNI-ROYAL-Uniroyal-Elec-0402WGF2001TCE_C4109.pdf
17 | R5 R6 R7 R8 R9 R10 R11 R12 R13 R14 R15 R16 R17 R18 R19 R20 R21 R22 | 18 | UNI-ROYAL(Uniroyal Elec) | 0402WGF1002TCE | 10k 0402 Chip Resistor | Resistor_SMD:R_0402_1005Metric | SMD |  | https://datasheet.lcsc.com/szlcsc/1809301717_UNI-ROYAL-Uniroyal-Elec-0402WGF1002TCE_C25744.pdf
18 | R3 | 1 | UNI-ROYAL(Uniroyal Elec) | 0402WGF5101TCE | 5.1k 0402 Chip Resistor | Resistor_SMD:R_0402_1005Metric | SMD |  | https://datasheet.lcsc.com/szlcsc/1810301112_UNI-ROYAL-Uniroyal-Elec-0402WGF5101TCE_C25905.pdf
19 | R23 R24 R25 R26 R27 R28 R29 R30 R31 R32 R33 R34 R35 R36 R37 R38 R39 R40 | 18 | UNI-ROYAL(Uniroyal Elec) | 0402WGF2200TCE | 220 0402 Chip Resistor | Resistor_SMD:R_0402_1005Metric | SMD |  | https://datasheet.lcsc.com/szlcsc/1811011214_UNI-ROYAL-Uniroyal-Elec-0402WGF2200TCE_C25091.pdf
20 | R41 R42 R43 R44 R45 R46 R47 R48 R49 R50 R51 R52 R53 R54 R55 R56 R57 R58 | 18 | UNI-ROYAL(Uniroyal Elec) | 0402WGF3300TCE | 330 0402 Chip Resistor | Resistor_SMD:R_0402_1005Metric | SMD |  | https://datasheet.lcsc.com/szlcsc/1811151642_UNI-ROYAL-Uniroyal-Elec-0402WGF3300TCE_C25104.pdf
21 | S1 | 1 | C & K COMPONENTS | DSHP02TSGET | SPST 2 1.27mm, Half Slide (Standard) Black SMD DIP Switches | rascsi_din:SOIC127P812X230-4N | SMD |  | https://datasheet.lcsc.com/szlcsc/1810191714_Dongguan-Guangzhu-Industrial-DSHP02TSGET_C40735.pdf